## liaslave_bom
Comment | Description | Designator | Footprint | Quantity
RC0603FR-07270KL | Resistor | R1x | J1-0603 | 1
RC0603FR-07220KL | Resistor | R2x | J1-0603 | 1
RC0603FR-07100KL | Resistor | rled | J1-0603 | 1
RC0603FR-0757K6L | Resistor | R1y, R2y | J1-0603 | 2
OPA2140 | dual channel JFET op amp | LPF | D008_L | 1
OPA171 | Single supply opamp SOT 553 | LED driver | S5 | 1
MC7915 | -15 V LDO regulator | NREG | D2PAK_L | 1
MC78M15 | +15 V LDO regulator | PREG | D2PAK_L | 1
Header 3 | Header, 3-Pin | BATT, SUPPLY | HDR1X3 | 2
Header 2 | Header, 2-Pin | demod, led out, mod, sig out, tia_in | HDR1X2 | 5
GRM155R71H392KA01D | Ceramic Chip Capacitor - Standard | c5x, c7x, c9x, c11x, c13x, c15x | 0402 | 6
GRM155R71H102KA01D | Ceramic Chip Capacitor - Standard | c6x, c8x, c10x, c12x, c14x, c16x | 0402 | 6
GRM155R61C225KE11D | Ceramic Chip Capacitor - Standard | C1, C2, C3, C4 | 0402 | 4
GRM155R61C104KA88J | Ceramic Chip Capacitor - Standard | Csx, Csy | 0402 | 2
GRM155R61A394KE15D | Ceramic Chip Capacitor - Standard | Cfx | 0402 | 1
C1005X5R1C684K050BC | Ceramic Chip Capacitor - Standard | Cfy | 0402 | 1
AD633 | Analog multiplier | MULT | D008_L | 1