## Sheet1
item | part number | manufacturer | description | cost(USD) | Cost (CAD) | Quantity
Data Acquisition
Data Acquisition Card | USB-6351 | National Instruments | 16 AI (16-Bit, 1.25 MS/s), 2 AO (2.86 MS/s), 24 DIO USB Multifunction I/O Multifunction I/O Device |  | 2380 | 1 | 2380
Electronics
battery clips | 232 | Keystone Electronics |  | 0.6 | 0.78 | 4 | 3.12
LED
PCB |  |  |  |  | 60 | 1 | 60
-12V regulator | MC7912CD2TG | ON Semiconductor |  |  |  |  | 0
+12V regulator | MC7812CD2TG | ON Semiconductor |  |  |  |  | 0
Multiplier IC | AD633ARZ | Analog Devices | IC MULTIPLIER ANALOG 8-SOIC |  | 12.84 | 1 | 12.84
opamp for LED driver | OPA171 | Texas Instruments | IC OPAMP GP 3MHZ RRO SOT23-5 |  | 1.7 | 1 | 1.7
opamp for LIA frontend | AD8065 | Analog Devices | Op Amps SOT23 Hi Perf Hi Spd FET Amp w/ Disable |  | 8.42 | 1 | 8.42
Passive for LIA frontend | HMC1206JT100M | Stackpole Electronics | RES SMD 100M OHM 5% 1/4W 1206 |  | 0.81 | 4 | 3.24
Passive for LIA frontend | UQCFVA0R3BAT2A\500 | AVX Corporation | CAP CER 0.3PF 250V 0805 |  | 1.42 | 4 | 5.68
Passive for LIA frontend | GRM155R61C225KE11D | Murata Electronics North America | CAP CER 2.2UF 16V X5R 0402 |  | 0.19 | 20 | 3.8
Passive for LIA frontend | GRM155R61A394KE15D | Murata Electronics North America | CAP CER 0.39UF 10V X5R 0402 |  | 0.13 | 20 | 2.6
Passive for LIA frontend | C1005X5R1C684K050BC | TDK Corporation | CAP CER 0.68UF 16V X5R 0402 |  | 0.2 | 20 | 4
Passive for LIA frontend | GRM155R71H392KA01D | Murata Electronics North America | CAP CER 3900PF 50V X7R 0402 |  | 0.02 | 20 | 0.4
Passive for LIA frontend | GRM155R71H102KA01D | Murata Electronics North America | CAP CER 1000PF 50V X7R 0402 |  | 0.01 | 20 | 0.2
Coaxial Cable | RG174/AU | Pro Power | CABLE COAXIAL RG174 26AWG 50' |  | 26 | 1 | 26
Panel Mount Female BNC Connector | 31-221-RFX | Amphenol RF Division | BNC Connector receptable, female socket 50 ohm panel mount solder cup |  | 3 | 3 | 9
Free-hanging male BNC Connector | 031-4321 | Amphenol RF Division | BNC Connector Plug, Male Pin 50 Ohm Free Hanging (In-Line) Crimp |  | 14.3 | 3 | 42.9
Free-hanging female BNC Connector | 031-317 | Amphenol RF Division | BNC Connector Jack, Female Socket 50 Ohm Free Hanging (In-Line) Crimp |  | 22 | 1 | 22
Panel Mount male BNC Connector | 112420 | Amphenol RF Division | BNC Connector Receptacle, Male Pin 50 Ohm Panel Mount Solder Cup |  | 6 | 1 | 6
Detector
Photomultiplier tube | H10771-40P | Hamamatsu | Photomultiplier tube | 2500 | 3250 | 1 | 3250
High voltage supply for PMT | C4900-01 | Hamamatsu | High voltage power supply module | 200 | 260 | 1 | 260
+15V Wall adapter for high voltage supply | WSU150-0560 | Triad Magnetics | 15V 8.4W AC/DC External Wall Mount Adapter Fixed Blade Input |  | 12.63 | 1 | 12.63
Optics
shutter | SM1SH1 | Thorlabs | Threaded Manual Beam Shutter | 56.5 | 73.45 | 1 | 73.45
lens tube | SM1L30 | Thorlabs | SM1 Lens Tube, 3.00" Thread Depth, One Retaining Ring Included | 26.5 | 34.45 | 2 | 68.9
lens tube | SM1L10 | Thorlabs | SM1 Lens Tube, 1.50" Thread Depth, One Retaining Ring Included | 14.25 | 18.525 | 4 | 74.1
lens tube | SM1L05 | Thorlabs | SM1 Lens Tube, 0.50" Thread Depth, One Retaining Ring Included | 12.59 | 16.367 | 1 | 16.367
Cover plate for filter cube | B1C | Thorlabs | Blank Cover Plate |  | 0 |  | 0
Cage cube platform | B3C | Thorlabs | Fixed Cage Cube Platform | 24.4 | 31.72 | 1 | 31.72
Mount for dichroic filter | FFM1 | Thorlabs | 30-mm Cage-Compatible Rectangular Filter Mount |  | 0 |  | 0
Cage cube for filter and lens tube mounting | C4W | Thorlabs | 30-mm cage cube | 59.25 | 77.025 | 1 | 77.025
Adapter for 19.5 mm lens | SM1A6T | Thorlabs | Adapter with External SM1 Threads and Internal SM05 Threads, 0.40" Thick | 20.2 | 26.26 | 1 | 26.26
Ring Retainer |  | Thorlabs |  |  | 0 |  | 0
Light source collimation lens | AC127-019-A | Thorlabs | f=19.0 mm, Ø1/2" Achromatic Doublet, ARC: 400-700 nm | 51 | 66.3 | 1 | 66.3
Coupling lens for optical fiber tether | F240FC-532 | Thorlabs | 543 nm, f = 7.86 mm, NA=0.51 FC/PC Fiber Collimation Pkg | 148 | 192.4 | 1 | 192.4
Focusing lens for detection | AC254-040-A | Thorlabs | f=40.0 mm, Ø1" Achromatic Doublet, ARC: 400-700 nm | 75 | 97.5 | 1 | 97.5
dichroic mirror | T495LPXRU | Chroma Technologies | 495 nm long pass dichroic mirror | 300 | 390 | 1 | 390
excitation filter | ET470/40X | Chroma Technologies | 470/40 nm excitation filter | 325 | 422.5 | 1 | 422.5
emission filter | D515/30m | Chroma Technologies | 515/30 nm emission filter | 325 | 422.5 | 1 | 422.5
post for cage cube | TR3 | Thorlabs | Ø1/2" Optical Post, SS, 8-32 Setscrew, 1/4"-20 Tap, L = 4" | 6 | 7.8 | 1 | 7.8
post holder and base | UPH4 | Thorlabs | Ø1/2" Universal Post Holder, Spring-Loaded Locking Thumbscrew, L = 4" | 33.5 | 43.55 | 1 | 43.55
Optical Breadboard | MB1012 | Thorlabs | Aluminum Breadboard 10" x 12" x 1/2", 1/4"-20 Taps | 132 | 171.6 | 1 | 171.6
optical fiber | MFP_200/230/900-0.48 | Doric Lenses | STRAP BATT ECON 9V I STYLE 4"LD |  | 70 | 1 | 70
[6 empty] | Total Optics | 2251.972
[6 empty] | Total Electronics | 211.9
[6 empty] | Total Data Acquisition | 2380
[6 empty] | Total Detector | 3522.63
[6 empty] | total cost | 8366.502