## lia_bom
Comment | Description | Value | Designator | Footprint | Quantity
RC0603JR-0716KL | Resistor | 15.9K | r1t, r2t | J1-0603 | 2
RC0603FR-07270KL | Resistor | 270K | R1x | J1-0603 | 1
RC0603FR-07220KL | Resistor | 220K | R2x | J1-0603 | 1
RC0603FR-07100KL | Resistor | 100K | rled | J1-0603 | 1
RC0603FR-0757K6L | Resistor | 57.6K | R1y, R2y | J1-0603 | 2
OPA2140 | dual channel JFET op amp |  | LPF, TIA | D008_L | 2
OPA171 | Single supply opamp SOT 553 |  | LED driver | S5 | 1
(FUTURE USE - LEAVE OPEN) | Ceramic Chip Capacitor - Standard | 0 | ctia | 1206 | 1
MC7912 | -12 V LDO regulator |  | NREG | D2PAK_L | 1
MC78M12 | +12 V LDO regulator |  | PREG | D2PAK_L | 1
HMC1206JT100M | Resistor | 100meg | rtia | 1206 | 1
Header 3 | Header, 3-Pin |  | BATT, SUPPLY | HDR1X3 | 2
Header 2 | Header, 2-Pin |  | demod, led out, mod, pmt in, sig out, vtia, x cntrl | HDR1X2 | 7
GRM155R71H392KA01D | Ceramic Chip Capacitor - Standard | 3.9n | c1t, c1x, c3x, c5x, c7x, c9x, c11x, c13x, c15x | 0402 | 9
GRM155R71H102KA01D | Ceramic Chip Capacitor - Standard | 1n | c2t, c2x, c4x, c6x, c8x, c10x, c12x, c14x, c16x | 0402 | 9
GRM155R61C225KE11D | Ceramic Chip Capacitor - Standard | 2.2uF | C1, C2, C3, C4 | 0402 | 4
GRM155R61C104KA88J | Ceramic Chip Capacitor - Standard | 0.1u | Csx, Csy | 0402 | 2
GRM155R61A394KE15D | Ceramic Chip Capacitor - Standard | .39u | Cfx | 0402 | 1
C1005X5R1C684K050BC | Ceramic Chip Capacitor - Standard | .68u | Cfy | 0402 | 1
(FUTURE USE - LEAVE OPEN) | NPN Bipolar Transistor |  | Q1 | SOT-23B_N | 1
AD633 | Analog multiplier |  | MULT | D008_L | 1