## Sheet1
item | part number | manufacturer | description | cost(USD) | Cost (CAD) | Quantity
Data Acquisition
Data Acquisition Card | USB-6002 | National Instruments | Low-cost DAQ USB Device |  | 555 | 1 | 555
Electronics
battery clips | 232 | Keystone Electronics |  | 0.6 | 0.78 | 4 | 3.12
LED | LXML-PB02 | Lumileds |  |  | 4.44 | 1 | 4.44
Wire wrap, blue | R-30B-0050 | Jonard Tools |  |  | 10.1 | 1 | 10.1
wire wrap, white | R-30W-0050 | Jonard Tools |  |  | 10.1 | 1 | 10.1
PCB |  |  | as specified by pcb_layout.PcbDoc |  | 60 | 1 | 60
-12V regulator | MC7912CD2TG | ON Semiconductor |  |  | 0.66 | 1 | 0.66
+12V regulator | MC7812CD2TG | ON Semiconductor |  |  | 0.64 | 1 | 0.64
Multiplier IC | AD633ARZ | Analog Devices | IC MULTIPLIER ANALOG 8-SOIC |  | 12.84 | 1 | 12.84
opamp for TIA | OPA2140AIDR | Texas Instruments | IC OPAMP JFET 11MHZ RRO 8SOIC |  | 5.96 | 2 | 11.92
Headers, 2-pin, male | 61300211121 | Wurth Electronics Inc. | CONN HEADER 2 POS 2.54 |  | 0.13 | 20 | 2.6
Headers, 3-pin, male | 61300311121 | Wurth Electronics Inc. | CONN HEADER 3 POS 2.54 |  | 0.13 | 20 | 2.6
Headers, 2-pin, female receptable | PPPC021LFBN-RC | Sullins Connector Solutions | CONN HEADER FEMALE 2POS .1" GOLD |  | 0.37 | 10 | 3.7
opamp for LED driver | OPA171 | Texas Instruments | IC OPAMP GP 3MHZ RRO SOT23-5 |  | 1.7 | 1 | 1.7
opamp for LIA frontend | AD8065 | Analog Devices | Op Amps SOT23 Hi Perf Hi Spd FET Amp w/ Disable |  | 8.42 | 1 | 8.42
Passive for LIA frontend | HMC1206JT100M | Stackpole Electronics | RES SMD 100M OHM 5% 1/4W 1206 |  | 0.81 | 4 | 3.24
Passive for LIA frontend | RC0603JR-0716KL | Yageo | RES SMD 16K OHM 5% 1/10W 0603 |  | 0.00149 | 20 | 0.0298
Passive for LIA frontend | RC0603FR-07270KL | Yageo | RES SMD 270K OHM 1% 1/10W 0603 |  | 0.00192 | 20 | 0.0384
Passive for LIA frontend | RC0603FR-07220KL | Yageo | RES SMD 220K OHM 1% 1/10W 0603 |  | 0.00192 | 20 | 0.0384
Passive for LIA frontend | RC0603FR-07100KL | Yageo | RES SMD 100K OHM 1% 1/10W 0603 |  | 0.00192 | 20 | 0.0384
Passive for LIA frontend | RC0603FR-0757K6L | Yageo | RES SMD 57.6K OHM 1% 1/10W 0603 |  | 0.00192 | 20 | 0.0384
Decoupling capacitors | GRM155R61C104KA88J | Murata Electronics North America | CAP CER 0.1UF 16V X5R 0402 |  | 0.00194 | 10 | 0.0194
Passive for LIA frontend | UQCFVA0R3BAT2A\500 | AVX Corporation | CAP CER 0.3PF 250V 0805 |  | 1.42 | 4 | 5.68
Passive for LIA frontend | GRM155R61C225KE11D | Murata Electronics North America | CAP CER 2.2UF 16V X5R 0402 |  | 0.19 | 20 | 3.8
Passive for LIA frontend | GRM155R61A394KE15D | Murata Electronics North America | CAP CER 0.39UF 10V X5R 0402 |  | 0.13 | 20 | 2.6
Passive for LIA frontend | C1005X5R1C684K050BC | TDK Corporation | CAP CER 0.68UF 16V X5R 0402 |  | 0.2 | 20 | 4
Passive for LIA frontend | GRM155R71H392KA01D | Murata Electronics North America | CAP CER 3900PF 50V X7R 0402 |  | 0.02 | 20 | 0.4
Passive for LIA frontend | GRM155R71H102KA01D | Murata Electronics North America | CAP CER 1000PF 50V X7R 0402 |  | 0.01 | 20 | 0.2
BNC to BNC cable | 115101-02-24.00 | Amphenol RF Division | CABLE BNC/BNC 24" RG-174 |  | 12.61 | 3 | 37.83
Panel Mount Female BNC Connector | 31-221-RFX | Amphenol RF Division | BNC Connector receptable, female socket 50 ohm panel mount solder cup |  | 3 | 3 | 9
Detector & High Voltage Power Supply
Photomultiplier tube | H10771-40P | Hamamatsu | Photomultiplier tube | 2500 | 3250 | 1 | 3250
High voltage supply for PMT | C4900-01 | Hamamatsu | High voltage power supply module | 200 | 260 | 1 | 260
+15V Wall adapter for high voltage supply | WSU150-0560 | Triad Magnetics | 15V 8.4W AC/DC External Wall Mount Adapter Fixed Blade Input |  | 12.63 | 1 | 12.63
2" x 4" Aluminum tubing for enclosure, 2" length | 6546K42 | McMaster Carr | 6061 Aluminum Rectangular Tube, 1/8" Wall Thickness, 2" High x 4" Wide |  | 10.68 | 1 | 10.68
316 Stainless Steel Shim Stock, 8" x 12" Sheet, 0.002" Thick | 2317K52 | McMaster Carr | 316 Stainless Steel Shim Stock |  | 7.87 | 1 | 7.87
Set screws for enclosure | 91772A057 | McMaster Carr | 18-8 Stainless Steel Phillips Rounded Head Screw, 0-80 Thread Size, 3/8" Long |  | 7.87 | 1 | 7.87
Spacer for mounting electronics | 91115A509 | McMaster Carr | Female Threaded Hex Standoff, 18-8 Stainless Steel, 3/16" Hex, 3/8" Long, 4-40 Thread |  | 2.14 | 2 | 4.28
Spacer set screw | 91770A108 | McMaster Carr | 18-8 Stainless Steel Extra Wd Phillips Rounded Head Screws, Passivated, 4-40 Thread Size, 3/8" Long |  | 4.35 | 1 | 4.35
low drop out regulator for PMT PSU | LM7812CT | ON Semiconductor | IC REG LDO 12V 1A TO220-3 |  | 1.54 | 1 | 1.54
Free-hanging male BNC Connector | 031-4321 | Amphenol RF Division | BNC Connector Plug, Male Pin 50 Ohm Free Hanging (In-Line) Crimp |  | 14.3 | 1 | 14.3
Panel Mount male BNC Connector | 112420 | Amphenol RF Division | BNC Connector Receptacle, Male Pin 50 Ohm Panel Mount Solder Cup |  | 6 | 1 | 6
Free-hanging female BNC Connector | 031-317 | Amphenol RF Division | BNC Connector Jack, Female Socket 50 Ohm Free Hanging (In-Line) Crimp |  | 22 | 1 | 22
high voltage cap 1 for PMT PSU | ECA-1JHG470 | Panasonic Electronic Components | CAP ALUM 47UF 63V 20% RADIAL |  | 0.34 | 1 | 0.34
high voltage cap 2 for PMT PSU | 940C20P22K-F | Cornell Dubilier Electronics (CDE) | CAP FILM 0.22UF 10% 2KVDC AXIAL |  | 6.15 | 1 | 6.15
120VAC to 15VDC converter | WSU150-0560 | Triad Magnetics | AC/DC WALL MOUNT ADAPTER 15V 8W |  | 7.75 | 1 | 7.75
power connector for switching xfmr | PJ-005A | CUI Inc. | CONN PWR JACK 2X5.5MM SOLDER |  | 2.11 | 1 | 2.11
copper stripboard | 8016-1 | Vector Electronics | PC BOARD FR4 1-SIDE PPH 6.0X6.0 |  | 15.53 | 1 | 15.53
potentiometer for PMT PSU output control | H-516-6A | Bourns Inc | DIAL COUNTING 0-15 TURNS |  | 9.35 | 1 | 9.35
Optics
blackout material | BK5 | Thorlabs | blackout frabric |  | 48.5 | 1 | 48.5
epoxy | Plastic Bonder | JB Weld | epoxy to attach PMT onto shutter | 9.49 | 12.337 | 1 | 12.337
shutter | SM1SH1 | Thorlabs | Threaded Manual Beam Shutter | 56.5 | 73.45 | 1 | 73.45
translation mount | LM1XY | Thorlabs | Translating Lens Mount for Ø1" Optics |  | 144 | 1 | 144
lens tube coupler | SM1T2 | Thorlabs | Coupler, External Threads, 0.5" Long |  | 19.9 | 1 | 19.9
reflective neutral density filter | ND504B | Thorlabs | Unmounted Reflective Ø1/2" ND Filter, Optical Density: 0.4 |  | 25.5 | 1 | 25.5
lens tube | SM1L30 | Thorlabs | SM1 Lens Tube, 3.00" Thread Depth, One Retaining Ring Included | 26.5 | 34.45 | 2 | 68.9
lens tube | SM1L10 | Thorlabs | SM1 Lens Tube, 1.50" Thread Depth, One Retaining Ring Included | 14.25 | 18.525 | 4 | 74.1
lens tube | SM1L05 | Thorlabs | SM1 Lens Tube, 0.50" Thread Depth, One Retaining Ring Included | 12.59 | 16.367 | 1 | 16.367
Cover plate for filter cube | B1C | Thorlabs | Blank Cover Plate |  | 18.4 | 1 | 18.4
Cage cube platform | B3C | Thorlabs | Fixed Cage Cube Platform | 24.4 | 31.72 | 1 | 31.72
Mount for dichroic filter | FFM1 | Thorlabs | 30-mm Cage-Compatible Rectangular Filter Mount |  | 57.25 | 1 | 57.25
Cage cube for filter and lens tube mounting | C4W | Thorlabs | 30-mm cage cube | 59.25 | 77.025 | 1 | 77.025
Adapter for 19.5 mm lens | SM1A6T | Thorlabs | Adapter with External SM1 Threads and Internal SM05 Threads, 0.40" Thick | 20.2 | 26.26 | 1 | 26.26
Light source collimation lens | AC127-019-A | Thorlabs | f=19.0 mm, Ø1/2" Achromatic Doublet, ARC: 400-700 nm | 51 | 66.3 | 1 | 66.3
Coupling lens for optical fiber tether | F240FC-532 | Thorlabs | 543 nm, f = 7.86 mm, NA=0.51 FC/PC Fiber Collimation Pkg | 148 | 192.4 | 1 | 192.4
Focusing lens for detection | AC254-040-A | Thorlabs | f=40.0 mm, Ø1" Achromatic Doublet, ARC: 400-700 nm | 75 | 97.5 | 1 | 97.5
dichroic mirror | FF01-504/12-25 | Semrock | 495 nm long pass dichroic mirror | 300 | 390 | 1 | 390
excitation filter | ET470/40X | Chroma Technologies | 470/40 nm excitation filter | 325 | 422.5 | 1 | 422.5
emission filter | 504/12m | Semrock | 504/12 nm emission filter | 305 | 396.5 | 1 | 396.5
post for cage cube | TR3 | Thorlabs | Ø1/2" Optical Post, SS, 8-32 Setscrew, 1/4"-20 Tap, L = 4" | 6 | 7.8 | 1 | 7.8
post holder and base | UPH4 | Thorlabs | Ø1/2" Universal Post Holder, Spring-Loaded Locking Thumbscrew, L = 4" | 33.5 | 43.55 | 1 | 43.55
Optical Breadboard | MB1012 | Thorlabs | Aluminum Breadboard 10" x 12" x 1/2", 1/4"-20 Taps | 132 | 171.6 | 1 | 171.6
optical fiber | MFP_400/440/900-0.53_3m_FC-MF2.5 | Doric Lenses | Optical fiber patchcord |  | 70 | 1 | 70
[6 empty] | Total Data Acquisition | 555
[6 empty] | Total Electronics | 199.7928
[6 empty] | Total Optics | 2551.859
[6 empty] | Total Detector | 3642.75
[6 empty] | Total | 6949.4018